## README
ME-PDG Cross-Specification Check — Supplementary Data (R3-12)
Purpose: verify whether HARA pavement designs optimised under JTG D50-2017 also satisfy ME-PDG
(NCHRP 1-37A) threshold criteria. This is a STRUCTURAL / DIRECTIONAL cross-specification check,
NOT a quantitative AASHTOWare Pavement ME (PMED) replication.
Data provenance:
• FEA responses: real ABAQUS CAX4R axisymmetric outputs for each final HARA design
(source: hara_fea_responses_20260526_122713.csv; 12 LTPP sections x 3 seeds = 36 runs).
• Strains eps_a (AC-bottom tensile) and eps_z (subgrade-top vertical) are MEASURED from FEA,
not back-calculated from JTG margins.
Transfer functions (all NCHRP 1-37A national / global calibration; local beta = 1.0):
• Fatigue life N_f : NCHRP 1-37A Eq. 3.3.1 (k1 thickness adj., C=1.0, single-temperature).
• Fatigue cracking FC% : national thickness-dependent transfer function with C1', C2'
(C2' = -2.40874 - 39.748(1+h_ac)^-2.856 ; C1' = -2 C2').
• Rutting RD : NCHRP 1-37A per-layer permanent-deformation model INCLUDING the HMA depth
factor k_z = (C1 + C2 D) 0.328196^D (C1,C2 polynomials in AC thickness). Unbound base and
subgrade use the Tseng-Lytton form. Omitting k_z would inflate RD ~3x.
• IRI : NCHRP 1-37A Eq. 3.3.29 (IRI0 + 0.0150 SF + 0.400 FC + 40 RD_in).
Calibration disclosure (keep verbatim in Methods + response letter):
The transfer-function STRUCTURE and the GLOBAL calibration coefficients are public (NCHRP 1-37A;
NAP 22781 ch.2; NCHRP 09-30A App.K). We do NOT use PMED-internal locally-recalibrated beta
coefficients (not public). All local beta = 1.0. Evaluation is single-temperature, single-pass
(no hourly-climate Miner accumulation). The HMA mid-depth vertical strain is an elastic proxy
obtained from the real FEA vertical stress (sigma_v / E_ac).
Design traffic: N_e = 4.0e6 ESAL/yr x 20 yr = 8.0e7. Reference T_pavement = 73 F.
Thresholds:
• default (90% reliability, Interstate): FC <= 25%, RD <= 19 mm, IRI <= 172 in/mi.
• strict (95% reliability, Interstate): FC <= 20%, RD <= 16 mm, IRI <= 160 in/mi.
Headline result: 36/36 HARA designs comply under BOTH threshold sets (FC, RD, IRI each 100%).
Interpretation: fatigue and IRI pass with large margin (high AC modulus -> low eps_a -> N_f >> N_e);
rutting is the only criterion with numerical tension (RD 8.8-13.6 mm vs 19/16 mm), dominated by the
HMA layer, confirming the check is discriminating rather than trivially passing.
Sheets: 2_PerRun_default (36 rows) ¦ 3_PerRun_strict (36 rows) ¦ 4_Aggregate ¦ 5_Methods_Coefficients

## 2_PerRun_default
Per-run ME-PDG metrics — DEFAULT thresholds (90% reliability)
FC<=25% RD<=19mm IRI<=172 in/mi ¦ nominal NCHRP 1-37A calibration (beta=1.0)
section_id | seed | pavement_type | E_subgrade | eps_a_micro | eps_z_micro | eps_HMA_mid_micro | E_ac_MPa | h_ac_cm | FC_percent | RD_total_mm | RD_HMA_mm | RD_base_mm | RD_subgrade_mm | IRI_in_per_mi | N_f_fatigue | margin_FC | margin_RD | margin_subgrade | pass_FC | pass_RD | pass_IRI | MEPDG_all_pass
04_1034 | 0 | flexible | 91.2929 | 36.56 | 58.86 | 59.75 | 10492 | 22.8 | 0.0269 | 11.405 | 11.247 | 0.119 | 0.039 | 80.99 | 1731761706.4438 | 928.734 | 1.666 | 3.18 | TRUE | TRUE | TRUE | TRUE
04_1034 | 1 | flexible | 91.2929 | 36.56 | 58.86 | 59.75 | 10492 | 22.8 | 0.0269 | 11.405 | 11.247 | 0.119 | 0.039 | 80.99 | 1731761706.4438 | 928.734 | 1.666 | 3.18 | TRUE | TRUE | TRUE | TRUE
04_1034 | 2 | flexible | 91.2929 | 36.56 | 58.86 | 59.75 | 10492 | 22.8 | 0.0269 | 11.405 | 11.247 | 0.119 | 0.039 | 80.99 | 1731761706.4438 | 928.734 | 1.666 | 3.18 | TRUE | TRUE | TRUE | TRUE
04_1065 | 0 | semi_rigid | 91.2929 | 20.87 | 38.58 | 52.66 | 10230 | 23.3 | 0.0025 | 9.194 | 9.053 | 0.116 | 0.026 | 77.5 | 16372124011.248 | 10138.944 | 2.066 | 4.852 | TRUE | TRUE | TRUE | TRUE
04_1065 | 1 | semi_rigid | 91.2929 | 20.87 | 38.58 | 52.66 | 10230 | 23.3 | 0.0025 | 9.194 | 9.053 | 0.116 | 0.026 | 77.5 | 16372124011.248 | 10138.944 | 2.066 | 4.852 | TRUE | TRUE | TRUE | TRUE
04_1065 | 2 | semi_rigid | 91.2929 | 20.87 | 38.58 | 52.66 | 10230 | 23.3 | 0.0025 | 9.194 | 9.053 | 0.116 | 0.026 | 77.5 | 16372124011.248 | 10138.944 | 2.066 | 4.852 | TRUE | TRUE | TRUE | TRUE
06_2004 | 0 | semi_rigid | 112.4859 | 20.7 | 35.2 | 52.58 | 10224 | 23.4 | 0.0024 | 9.029 | 8.9 | 0.106 | 0.023 | 77.24 | 16921704899.0831 | 10479.646 | 2.104 | 5.318 | TRUE | TRUE | TRUE | TRUE
06_2004 | 1 | semi_rigid | 112.4859 | 20.7 | 35.2 | 52.58 | 10224 | 23.4 | 0.0024 | 9.029 | 8.9 | 0.106 | 0.023 | 77.24 | 16921704899.0831 | 10479.646 | 2.104 | 5.318 | TRUE | TRUE | TRUE | TRUE
06_2004 | 2 | semi_rigid | 112.4859 | 20.7 | 35.2 | 52.58 | 10224 | 23.4 | 0.0024 | 9.029 | 8.9 | 0.106 | 0.023 | 77.24 | 16921704899.0831 | 10479.646 | 2.104 | 5.318 | TRUE | TRUE | TRUE | TRUE
12_1060 | 0 | flexible | 286.3278 | 37.12 | 66.31 | 60 | 10484 | 21.8 | 0.028 | 13.581 | 13.404 | 0.133 | 0.044 | 84.41 | 1632425714.0406 | 892.289 | 1.399 | 2.823 | TRUE | TRUE | TRUE | TRUE
12_1060 | 1 | flexible | 286.3278 | 37.12 | 66.31 | 60 | 10484 | 21.8 | 0.028 | 13.581 | 13.404 | 0.133 | 0.044 | 84.41 | 1632425714.0406 | 892.289 | 1.399 | 2.823 | TRUE | TRUE | TRUE | TRUE
12_1060 | 2 | flexible | 286.3278 | 37.12 | 66.31 | 60 | 10484 | 21.8 | 0.028 | 13.581 | 13.404 | 0.133 | 0.044 | 84.41 | 1632425714.0406 | 892.289 | 1.399 | 2.823 | TRUE | TRUE | TRUE | TRUE
12_4097 | 0 | semi_rigid | 286.3278 | 20.11 | 22.27 | 52.59 | 10220 | 23.5 | 0.0021 | 8.816 | 8.733 | 0.067 | 0.015 | 76.9 | 18978961681.3091 | 11814.374 | 2.155 | 8.405 | TRUE | TRUE | TRUE | TRUE
12_4097 | 1 | semi_rigid | 286.3278 | 20.11 | 22.27 | 52.59 | 10220 | 23.5 | 0.0021 | 8.816 | 8.733 | 0.067 | 0.015 | 76.9 | 18978961681.3091 | 11814.374 | 2.155 | 8.405 | TRUE | TRUE | TRUE | TRUE
12_4097 | 2 | semi_rigid | 286.3278 | 20.11 | 22.27 | 52.59 | 10220 | 23.5 | 0.0021 | 8.816 | 8.733 | 0.067 | 0.015 | 76.9 | 18978961681.3091 | 11814.374 | 2.155 | 8.405 | TRUE | TRUE | TRUE | TRUE
16_1010 | 0 | flexible | 77.7681 | 36.85 | 59.13 | 59.74 | 10489 | 22.8 | 0.0278 | 11.404 | 11.245 | 0.12 | 0.039 | 80.99 | 1679212353.5569 | 898.612 | 1.666 | 3.166 | TRUE | TRUE | TRUE | TRUE
16_1010 | 1 | flexible | 77.7681 | 36.85 | 59.13 | 59.74 | 10489 | 22.8 | 0.0278 | 11.404 | 11.245 | 0.12 | 0.039 | 80.99 | 1679212353.5569 | 898.612 | 1.666 | 3.166 | TRUE | TRUE | TRUE | TRUE
16_1010 | 2 | flexible | 77.7681 | 36.85 | 59.13 | 59.74 | 10489 | 22.8 | 0.0278 | 11.404 | 11.245 | 0.12 | 0.039 | 80.99 | 1679212353.5569 | 898.612 | 1.666 | 3.166 | TRUE | TRUE | TRUE | TRUE
27_1085 | 0 | flexible | 86.2906 | 36.65 | 58.93 | 59.75 | 10491 | 22.8 | 0.0272 | 11.386 | 11.228 | 0.119 | 0.039 | 80.96 | 1715300986.74 | 919.1 | 1.669 | 3.176 | TRUE | TRUE | TRUE | TRUE
27_1085 | 1 | flexible | 86.2906 | 36.65 | 58.93 | 59.75 | 10491 | 22.8 | 0.0272 | 11.386 | 11.228 | 0.119 | 0.039 | 80.96 | 1715300986.74 | 919.1 | 1.669 | 3.176 | TRUE | TRUE | TRUE | TRUE
27_1085 | 2 | flexible | 86.2906 | 36.65 | 58.93 | 59.75 | 10491 | 22.8 | 0.0272 | 11.386 | 11.228 | 0.119 | 0.039 | 80.96 | 1715300986.74 | 919.1 | 1.669 | 3.176 | TRUE | TRUE | TRUE | TRUE
27_2023 | 0 | semi_rigid | 131.2336 | 20.59 | 32.77 | 52.53 | 10221 | 23.5 | 0.0023 | 8.92 | 8.799 | 0.099 | 0.022 | 77.06 | 17289875313.2792 | 10707.63 | 2.13 | 5.712 | TRUE | TRUE | TRUE | TRUE
27_2023 | 1 | semi_rigid | 131.2336 | 20.59 | 32.77 | 52.53 | 10221 | 23.5 | 0.0023 | 8.92 | 8.799 | 0.099 | 0.022 | 77.06 | 17289875313.2792 | 10707.63 | 2.13 | 5.712 | TRUE | TRUE | TRUE | TRUE
27_2023 | 2 | semi_rigid | 131.2336 | 20.59 | 32.77 | 52.53 | 10221 | 23.5 | 0.0023 | 8.92 | 8.799 | 0.099 | 0.022 | 77.06 | 17289875313.2792 | 10707.63 | 2.13 | 5.712 | TRUE | TRUE | TRUE | TRUE
30_7076 | 0 | semi_rigid | 58.8711 | 20.91 | 45.27 | 52.4 | 10221 | 23.6 | 0.0025 | 8.839 | 8.672 | 0.137 | 0.03 | 76.94 | 16267595857.963 | 10015.523 | 2.15 | 4.135 | TRUE | TRUE | TRUE | TRUE
30_7076 | 1 | semi_rigid | 58.8711 | 20.91 | 45.27 | 52.4 | 10221 | 23.6 | 0.0025 | 8.839 | 8.672 | 0.137 | 0.03 | 76.94 | 16267595857.963 | 10015.523 | 2.15 | 4.135 | TRUE | TRUE | TRUE | TRUE
30_7076 | 2 | semi_rigid | 58.8711 | 20.91 | 45.27 | 52.4 | 10221 | 23.6 | 0.0025 | 8.839 | 8.672 | 0.137 | 0.03 | 76.94 | 16267595857.963 | 10015.523 | 2.15 | 4.135 | TRUE | TRUE | TRUE | TRUE
48_0001 | 0 | flexible | 699.9125 | 30.03 | 60.87 | 62.31 | 10483 | 24.3 | 0.0121 | 9.182 | 9.019 | 0.122 | 0.041 | 77.48 | 3770716877.8285 | 2070.064 | 2.069 | 3.075 | TRUE | TRUE | TRUE | TRUE
48_0001 | 1 | flexible | 699.9125 | 30.03 | 60.87 | 62.31 | 10483 | 24.3 | 0.0121 | 9.182 | 9.019 | 0.122 | 0.041 | 77.48 | 3770716877.8285 | 2070.064 | 2.069 | 3.075 | TRUE | TRUE | TRUE | TRUE
48_0001 | 2 | flexible | 699.9125 | 30.03 | 60.87 | 62.31 | 10483 | 24.3 | 0.0121 | 9.182 | 9.019 | 0.122 | 0.041 | 77.48 | 3770716877.8285 | 2070.064 | 2.069 | 3.075 | TRUE | TRUE | TRUE | TRUE
48_1076 | 0 | flexible | 114.5311 | 36.46 | 60.01 | 59.81 | 10485 | 22.6 | 0.0265 | 11.845 | 11.684 | 0.121 | 0.04 | 81.68 | 1752073092.9184 | 944.813 | 1.604 | 3.119 | TRUE | TRUE | TRUE | TRUE
48_1076 | 1 | flexible | 114.5311 | 36.46 | 60.01 | 59.81 | 10485 | 22.6 | 0.0265 | 11.845 | 11.684 | 0.121 | 0.04 | 81.68 | 1752073092.9184 | 944.813 | 1.604 | 3.119 | TRUE | TRUE | TRUE | TRUE
48_1076 | 2 | flexible | 114.5311 | 36.46 | 60.01 | 59.81 | 10485 | 22.6 | 0.0265 | 11.845 | 11.684 | 0.121 | 0.04 | 81.68 | 1752073092.9184 | 944.813 | 1.604 | 3.119 | TRUE | TRUE | TRUE | TRUE
48_1109 | 0 | semi_rigid | 99.9875 | 20.8 | 37.1 | 52.62 | 10227 | 23.4 | 0.0024 | 9.121 | 8.985 | 0.112 | 0.025 | 77.38 | 16597022178.8939 | 10277.627 | 2.083 | 5.045 | TRUE | TRUE | TRUE | TRUE
48_1109 | 1 | semi_rigid | 99.9875 | 20.8 | 37.1 | 52.62 | 10227 | 23.4 | 0.0024 | 9.121 | 8.985 | 0.112 | 0.025 | 77.38 | 16597022178.8939 | 10277.627 | 2.083 | 5.045 | TRUE | TRUE | TRUE | TRUE
48_1109 | 2 | semi_rigid | 99.9875 | 20.8 | 37.1 | 52.62 | 10227 | 23.4 | 0.0024 | 9.121 | 8.985 | 0.112 | 0.025 | 77.38 | 16597022178.8939 | 10277.627 | 2.083 | 5.045 | TRUE | TRUE | TRUE | TRUE

## 3_PerRun_strict
Per-run ME-PDG metrics — STRICT thresholds (95% reliability)
FC<=20% RD<=16mm IRI<=160 in/mi ¦ nominal NCHRP 1-37A calibration (beta=1.0)
section_id | seed | pavement_type | E_subgrade | eps_a_micro | eps_z_micro | eps_HMA_mid_micro | E_ac_MPa | h_ac_cm | FC_percent | RD_total_mm | RD_HMA_mm | RD_base_mm | RD_subgrade_mm | IRI_in_per_mi | N_f_fatigue | margin_FC | margin_RD | margin_subgrade | pass_FC | pass_RD | pass_IRI | MEPDG_all_pass
04_1034 | 0 | flexible | 91.2929 | 36.56 | 58.86 | 59.75 | 10492 | 22.8 | 0.0269 | 11.405 | 11.247 | 0.119 | 0.039 | 80.99 | 1731761706.4438 | 742.987 | 1.403 | 3.18 | TRUE | TRUE | TRUE | TRUE
04_1034 | 1 | flexible | 91.2929 | 36.56 | 58.86 | 59.75 | 10492 | 22.8 | 0.0269 | 11.405 | 11.247 | 0.119 | 0.039 | 80.99 | 1731761706.4438 | 742.987 | 1.403 | 3.18 | TRUE | TRUE | TRUE | TRUE
04_1034 | 2 | flexible | 91.2929 | 36.56 | 58.86 | 59.75 | 10492 | 22.8 | 0.0269 | 11.405 | 11.247 | 0.119 | 0.039 | 80.99 | 1731761706.4438 | 742.987 | 1.403 | 3.18 | TRUE | TRUE | TRUE | TRUE
04_1065 | 0 | semi_rigid | 91.2929 | 20.87 | 38.58 | 52.66 | 10230 | 23.3 | 0.0025 | 9.194 | 9.053 | 0.116 | 0.026 | 77.5 | 16372124011.248 | 8111.155 | 1.74 | 4.852 | TRUE | TRUE | TRUE | TRUE
04_1065 | 1 | semi_rigid | 91.2929 | 20.87 | 38.58 | 52.66 | 10230 | 23.3 | 0.0025 | 9.194 | 9.053 | 0.116 | 0.026 | 77.5 | 16372124011.248 | 8111.155 | 1.74 | 4.852 | TRUE | TRUE | TRUE | TRUE
04_1065 | 2 | semi_rigid | 91.2929 | 20.87 | 38.58 | 52.66 | 10230 | 23.3 | 0.0025 | 9.194 | 9.053 | 0.116 | 0.026 | 77.5 | 16372124011.248 | 8111.155 | 1.74 | 4.852 | TRUE | TRUE | TRUE | TRUE
06_2004 | 0 | semi_rigid | 112.4859 | 20.7 | 35.2 | 52.58 | 10224 | 23.4 | 0.0024 | 9.029 | 8.9 | 0.106 | 0.023 | 77.24 | 16921704899.0831 | 8383.717 | 1.772 | 5.318 | TRUE | TRUE | TRUE | TRUE
06_2004 | 1 | semi_rigid | 112.4859 | 20.7 | 35.2 | 52.58 | 10224 | 23.4 | 0.0024 | 9.029 | 8.9 | 0.106 | 0.023 | 77.24 | 16921704899.0831 | 8383.717 | 1.772 | 5.318 | TRUE | TRUE | TRUE | TRUE
06_2004 | 2 | semi_rigid | 112.4859 | 20.7 | 35.2 | 52.58 | 10224 | 23.4 | 0.0024 | 9.029 | 8.9 | 0.106 | 0.023 | 77.24 | 16921704899.0831 | 8383.717 | 1.772 | 5.318 | TRUE | TRUE | TRUE | TRUE
12_1060 | 0 | flexible | 286.3278 | 37.12 | 66.31 | 60 | 10484 | 21.8 | 0.028 | 13.581 | 13.404 | 0.133 | 0.044 | 84.41 | 1632425714.0406 | 713.831 | 1.178 | 2.823 | TRUE | TRUE | TRUE | TRUE
12_1060 | 1 | flexible | 286.3278 | 37.12 | 66.31 | 60 | 10484 | 21.8 | 0.028 | 13.581 | 13.404 | 0.133 | 0.044 | 84.41 | 1632425714.0406 | 713.831 | 1.178 | 2.823 | TRUE | TRUE | TRUE | TRUE
12_1060 | 2 | flexible | 286.3278 | 37.12 | 66.31 | 60 | 10484 | 21.8 | 0.028 | 13.581 | 13.404 | 0.133 | 0.044 | 84.41 | 1632425714.0406 | 713.831 | 1.178 | 2.823 | TRUE | TRUE | TRUE | TRUE
12_4097 | 0 | semi_rigid | 286.3278 | 20.11 | 22.27 | 52.59 | 10220 | 23.5 | 0.0021 | 8.816 | 8.733 | 0.067 | 0.015 | 76.9 | 18978961681.3091 | 9451.5 | 1.815 | 8.405 | TRUE | TRUE | TRUE | TRUE
12_4097 | 1 | semi_rigid | 286.3278 | 20.11 | 22.27 | 52.59 | 10220 | 23.5 | 0.0021 | 8.816 | 8.733 | 0.067 | 0.015 | 76.9 | 18978961681.3091 | 9451.5 | 1.815 | 8.405 | TRUE | TRUE | TRUE | TRUE
12_4097 | 2 | semi_rigid | 286.3278 | 20.11 | 22.27 | 52.59 | 10220 | 23.5 | 0.0021 | 8.816 | 8.733 | 0.067 | 0.015 | 76.9 | 18978961681.3091 | 9451.5 | 1.815 | 8.405 | TRUE | TRUE | TRUE | TRUE
16_1010 | 0 | flexible | 77.7681 | 36.85 | 59.13 | 59.74 | 10489 | 22.8 | 0.0278 | 11.404 | 11.245 | 0.12 | 0.039 | 80.99 | 1679212353.5569 | 718.89 | 1.403 | 3.166 | TRUE | TRUE | TRUE | TRUE
16_1010 | 1 | flexible | 77.7681 | 36.85 | 59.13 | 59.74 | 10489 | 22.8 | 0.0278 | 11.404 | 11.245 | 0.12 | 0.039 | 80.99 | 1679212353.5569 | 718.89 | 1.403 | 3.166 | TRUE | TRUE | TRUE | TRUE
16_1010 | 2 | flexible | 77.7681 | 36.85 | 59.13 | 59.74 | 10489 | 22.8 | 0.0278 | 11.404 | 11.245 | 0.12 | 0.039 | 80.99 | 1679212353.5569 | 718.89 | 1.403 | 3.166 | TRUE | TRUE | TRUE | TRUE
27_1085 | 0 | flexible | 86.2906 | 36.65 | 58.93 | 59.75 | 10491 | 22.8 | 0.0272 | 11.386 | 11.228 | 0.119 | 0.039 | 80.96 | 1715300986.74 | 735.28 | 1.405 | 3.176 | TRUE | TRUE | TRUE | TRUE
27_1085 | 1 | flexible | 86.2906 | 36.65 | 58.93 | 59.75 | 10491 | 22.8 | 0.0272 | 11.386 | 11.228 | 0.119 | 0.039 | 80.96 | 1715300986.74 | 735.28 | 1.405 | 3.176 | TRUE | TRUE | TRUE | TRUE
27_1085 | 2 | flexible | 86.2906 | 36.65 | 58.93 | 59.75 | 10491 | 22.8 | 0.0272 | 11.386 | 11.228 | 0.119 | 0.039 | 80.96 | 1715300986.74 | 735.28 | 1.405 | 3.176 | TRUE | TRUE | TRUE | TRUE
27_2023 | 0 | semi_rigid | 131.2336 | 20.59 | 32.77 | 52.53 | 10221 | 23.5 | 0.0023 | 8.92 | 8.799 | 0.099 | 0.022 | 77.06 | 17289875313.2792 | 8566.104 | 1.794 | 5.712 | TRUE | TRUE | TRUE | TRUE
27_2023 | 1 | semi_rigid | 131.2336 | 20.59 | 32.77 | 52.53 | 10221 | 23.5 | 0.0023 | 8.92 | 8.799 | 0.099 | 0.022 | 77.06 | 17289875313.2792 | 8566.104 | 1.794 | 5.712 | TRUE | TRUE | TRUE | TRUE
27_2023 | 2 | semi_rigid | 131.2336 | 20.59 | 32.77 | 52.53 | 10221 | 23.5 | 0.0023 | 8.92 | 8.799 | 0.099 | 0.022 | 77.06 | 17289875313.2792 | 8566.104 | 1.794 | 5.712 | TRUE | TRUE | TRUE | TRUE
30_7076 | 0 | semi_rigid | 58.8711 | 20.91 | 45.27 | 52.4 | 10221 | 23.6 | 0.0025 | 8.839 | 8.672 | 0.137 | 0.03 | 76.94 | 16267595857.963 | 8012.418 | 1.81 | 4.135 | TRUE | TRUE | TRUE | TRUE
30_7076 | 1 | semi_rigid | 58.8711 | 20.91 | 45.27 | 52.4 | 10221 | 23.6 | 0.0025 | 8.839 | 8.672 | 0.137 | 0.03 | 76.94 | 16267595857.963 | 8012.418 | 1.81 | 4.135 | TRUE | TRUE | TRUE | TRUE
30_7076 | 2 | semi_rigid | 58.8711 | 20.91 | 45.27 | 52.4 | 10221 | 23.6 | 0.0025 | 8.839 | 8.672 | 0.137 | 0.03 | 76.94 | 16267595857.963 | 8012.418 | 1.81 | 4.135 | TRUE | TRUE | TRUE | TRUE
48_0001 | 0 | flexible | 699.9125 | 30.03 | 60.87 | 62.31 | 10483 | 24.3 | 0.0121 | 9.182 | 9.019 | 0.122 | 0.041 | 77.48 | 3770716877.8285 | 1656.051 | 1.743 | 3.075 | TRUE | TRUE | TRUE | TRUE
48_0001 | 1 | flexible | 699.9125 | 30.03 | 60.87 | 62.31 | 10483 | 24.3 | 0.0121 | 9.182 | 9.019 | 0.122 | 0.041 | 77.48 | 3770716877.8285 | 1656.051 | 1.743 | 3.075 | TRUE | TRUE | TRUE | TRUE
48_0001 | 2 | flexible | 699.9125 | 30.03 | 60.87 | 62.31 | 10483 | 24.3 | 0.0121 | 9.182 | 9.019 | 0.122 | 0.041 | 77.48 | 3770716877.8285 | 1656.051 | 1.743 | 3.075 | TRUE | TRUE | TRUE | TRUE
48_1076 | 0 | flexible | 114.5311 | 36.46 | 60.01 | 59.81 | 10485 | 22.6 | 0.0265 | 11.845 | 11.684 | 0.121 | 0.04 | 81.68 | 1752073092.9184 | 755.85 | 1.351 | 3.119 | TRUE | TRUE | TRUE | TRUE
48_1076 | 1 | flexible | 114.5311 | 36.46 | 60.01 | 59.81 | 10485 | 22.6 | 0.0265 | 11.845 | 11.684 | 0.121 | 0.04 | 81.68 | 1752073092.9184 | 755.85 | 1.351 | 3.119 | TRUE | TRUE | TRUE | TRUE
48_1076 | 2 | flexible | 114.5311 | 36.46 | 60.01 | 59.81 | 10485 | 22.6 | 0.0265 | 11.845 | 11.684 | 0.121 | 0.04 | 81.68 | 1752073092.9184 | 755.85 | 1.351 | 3.119 | TRUE | TRUE | TRUE | TRUE
48_1109 | 0 | semi_rigid | 99.9875 | 20.8 | 37.1 | 52.62 | 10227 | 23.4 | 0.0024 | 9.121 | 8.985 | 0.112 | 0.025 | 77.38 | 16597022178.8939 | 8222.101 | 1.754 | 5.045 | TRUE | TRUE | TRUE | TRUE
48_1109 | 1 | semi_rigid | 99.9875 | 20.8 | 37.1 | 52.62 | 10227 | 23.4 | 0.0024 | 9.121 | 8.985 | 0.112 | 0.025 | 77.38 | 16597022178.8939 | 8222.101 | 1.754 | 5.045 | TRUE | TRUE | TRUE | TRUE
48_1109 | 2 | semi_rigid | 99.9875 | 20.8 | 37.1 | 52.62 | 10227 | 23.4 | 0.0024 | 9.121 | 8.985 | 0.112 | 0.025 | 77.38 | 16597022178.8939 | 8222.101 | 1.754 | 5.045 | TRUE | TRUE | TRUE | TRUE

## 4_Aggregate
Aggregate by pavement type
threshold_set | pavement_type | n | FC_mean(%) | FC_max(%) | RD_mean(mm) | RD_max(mm) | IRI_mean | IRI_max | compliance_rate(%)
default | flexible | 18 | 0.02475 | 0.028 | 11.4672 | 13.581 | 81.085 | 84.41 | 100
default | semi_rigid | 18 | 0.0023667 | 0.0025 | 8.9865 | 9.194 | 77.17 | 77.5 | 100
strict | flexible | 18 | 0.02475 | 0.028 | 11.4672 | 13.581 | 81.085 | 84.41 | 100
strict | semi_rigid | 18 | 0.0023667 | 0.0025 | 8.9865 | 9.194 | 77.17 | 77.5 | 100

## 5_Methods_Coefficients
ME-PDG transfer-function coefficients (NCHRP 1-37A global calibration)
Item | Value | Source / note
Design ESAL N_e | 8.0e7 | 4.0e6 ESAL/yr x 20 yr (heavy expressway, Level-3 demo input)
Reference T_pavement | 73 F | Single-temperature simplification (S1); MAAT proxy
Fatigue k1 (thickness adj.) | Eq. 3.3.4 | 1/(0.000398+0.003602/(1+e^(11.02-3.49 h_ac_in)))
Fatigue beta_f1,f2,f3 | 0.00432, 3.9492, 1.281 | NCHRP 1-37A Eq.3.3.1; C=1.0 (S6)
FC% C2' | -2.40874-39.748(1+h_ac)^-2.856 | National thickness-dependent transfer fn
FC% C1' | -2 * C2' | National transfer fn
HMA rut kr1,kr2,kr3 | -3.35412, 1.5606, 0.4791 | NCHRP 1-37A / 1-40D global
HMA depth factor k_z | (C1+C2 D) 0.328196^D | C1=-0.1039H^2+2.4868H-17.342; C2=0.0172H^2-1.7331H+27.428 (H,D in inch)
Granular rut (beta1,e0,rho,beta) | 1.673, 2.03, 650, 0.92 | Tseng-Lytton unbound base
Subgrade rut (beta1,e0,rho,beta) | 1.350, 1.62, 367, 1.04 | Tseng-Lytton subgrade
Subgrade eff. depth | 152.4 mm | NCHRP default 6 in
Local calibration beta | 1.0 (all) | NOMINAL national calibration; NOT PMED local recalibration
HMA mid-depth strain | sigma_v / E_ac | Elastic proxy from real FEA vertical stress p_AC_mid